## Modification Log
Modification Log:
August 16th, 2021
The PAH application codes "Not Applicable" and "PAH in lubricating oil", which were deactivated on July 21st, are set to the status "hidden" instead. They can no longer be selected in newly created components, but remain valid in existing datasheets without resulting in a check message
July 29th, 2021
The following application code for PAHs will be reactivated again:
• Non-tyre application
Like e.g. "Extender oil contains PAH's > 10mg/kg (for tyres only)" it will only be available to a reduced list of PAHs (excluding the 8 + 11 PAHs mentioned below)
July 21st, 2021
The following application codes for PAHs will be deactivated:
• Non-tyre application • Not applicable
The following two application codes will be added as a replacement:
• Repetitive skin contact (required according to REACH 1907/2006 EC Annex XVII Entry 50) • Not applicable (no repetative skin contact)
The new replacement application codes will only be available for a subset of 8 PAHs.
All other application codes for PAHs will no longer be available for these 8 plus 11 other PAHs. These 11 additionally excluded PAHs are no longer considered application-relevant.
The following application code will be deactivated, along with the list of "special PAHs":
• PAH in lubricating oil
The following application code for Nickel will be added as a possible default selection, like "Concentration within acceptable GADSL limits" (see below):
• Not applicable
May 19th, 2021 (Release 13)
A minimum substance portion has been defined for the following application code:
• 8(e) - Lead in high melting temperature type solders (i.e. lead-based alloys containing 85 % by weight or more lead)
Default selection of application codes will be re-established in case only a single application code is selectible. In case one of the following application codes is selectible, it will always be selected by default:
• Concentration within acceptable GADSL limits
Possible default selections have been highlighted in italics.
June 17th, 2020
The following application code have been added:
• 8(k) - Soldering of heating applications with 0,5A or more of heat current per related solder joint to single panes of laminated glazings not exceeding wall thickness of 2,1 mm. This exemption does not cover soldering to contacts embedded in the intermediate polymer
The following application codes have been deactivated:
• 8(g) - Lead in solders to complete a viable electrical connection between semiconductor die and carrier within integrated circuit flip chip packages • 14 - Absorption refrigerators in motorcaravans
The following application codes have been introduced to replace the two deactivated ones
• 8(g) - Lead in solders to complete a viable electrical connection between semiconductor die and carrier within integrated circuit flip chip packages
• 8(g)(i) - Lead in solders to complete a viable electrical connection between semiconductor die and carrier within integrated circuit flip chip packages • 8(g)(ii-i) - Lead in solders to complete a viable electrical connection between the semiconductor die and the carrier within integrated circuit flip chip packages where that electrical connection consists of a semiconductor technology node of 90 nm or larger • 8(g)(ii-ii) - Lead in solders to complete a viable electrical connection between the semiconductor die and the carrier within integrated circuit flip chip packages where that electrical connection consists of a single die of 300 mm² or larger in any semiconductor technology node • 8(g)(ii-iii) - Lead in solders to complete a viable electrical connection between the semiconductor die and the carrier within integrated circuit flip chip packages where that electrical connection consists of stacked die packages with dies of 300 mm² or larger, or silicon interposers of 300 mm² or larger
• 14 - Absorption refrigerators in motorcaravans
• 14(i) - Hexavalent chromium as an anticorrosion agent of the carbon steel cooling system in absorption refrigerators up to 0.75% by weight in the cooling solution designed to operate fully or partly with electrical heater, having an average utilised electrical power input <75W at constant running conditions • 14(ii) - Hexavalent chromium as an anticorrosion agent of the carbon steel cooling system in absorption refrigerators up to 0.75% by weight in the cooling solution designed to operate fully or partly with electrical heater, having an average utilised electrical power input ≥75W at constant running conditions • 14(iii) - Hexavalent chromium as an anticorrosion agent of the carbon steel cooling system in absorption refrigerators up to 0.75% by weight in the cooling solution designed to fully operate with nonelectrical heater
The application with the lowest threshold is no longer selected automatically in the web system.
December 5th, 2018
The following application codes have been hidden and can no longer be selected:
• 1 - Alloying element in steel for machining purposes or galvanised steel • 2 - Alloying element in aluminium for machining purposes • 5 - Battery
For each of these three application codes two new ones have been introduced:
• 1 - Alloying element in steel for machining purposes or galvanised steel
• 1(a) - Steel for machining purposes and batch hot dip galvanised steel components containing up to 0.35% lead by weight • 1(b) - Continuously galvanized steel sheet containing up to 0.35% lead by weight
• 2 - Alloying element in aluminium for machining purposes
• 2(a),(b),(c)(i) - Alloying element in aluminum for machining purposes • 2(c)(ii) - Recycled aluminum alloy containing unintentionally added lead
• 5 - Battery
• 5(a) - Lead in batteries in high voltage systems that are used only for propulsion in M1 and N1 vehicles • 5(b) - Lead in batteries for battery applications not included in entry 5(a)
October 22nd, 2018
The application code "6 - Vibration damper" is now also be available for material classification "5.3 Elastomers".
June 1st, 2017
The following application codes have been changed from "Hidden" to "Deactivated":
• Solder in electronic circuit boards and other electric applications • Electrical components which contain lead in a glass or ceramic matrix compound except glass in bulbs and glaze of spark plugs
June 14th, 2016
The wording of "Lead in solders for soldering in laminated glazing" has changed to "Lead in solders for soldering of laminated glazing".
The application code has been added to the beginning of each application's name, where available. For those applications that already included the code in their name (e.g. "Lead in solders for soldering of laminated glazing - 8j)"), it has been moved to the beginning.
The application "Lead in compliant pin connector systems - 8f)" has been deactivated and replaced with two new ones:
• 8(f)(a) - Lead in compliant pin connector systems • 8(f)(b) - Lead in compliant pin connector systems other than the mating area of vehicle harness connectors
All worksheets for substance group contents have been removed from this file. The contents of each substance group are available within IMDS.
June 30th, 2011
The application “Solder in electronic circuit boards and other electric applications” will be hidden.
The following four new applications will be added:
• 10(a) - Electrical and electronic components which contain lead in a glass or ceramic, in a glass or ceramic matrix compound, in a glass-ceramic material, or in a glass-ceramic matrix compound. This exemption does not cover the use of lead in: - glass in bulbs and glaze of spark plugs, - dielectric ceramic materials of components listed under 10(b), 10(c) and 10(d) • 10(b) - Lead in PZT based dielectric ceramic materials of capacitors being part of integrated circuits or discrete semiconductors • 10(c) - Lead in dielectric ceramic materials of capacitors with a rated voltage of less than 125 V AC or 250 V DC • 10(d) - Lead in the dielectric ceramic materials of capacitors compensating the temperature-related deviations of sensors in ultrasonic sonar systems
March 23rd, 2010
Added 10 new applications for "Lead and its compounds" related to the section 8 of the new Annex II (8a - 8j).
May 7th, 2009
"Concentration within acceptable GADSL limits" application for "Hexavalent chromium and its compounds" will be extended to material classifications 1.x-4.x and 7.2.
October 8th, 2008
Current application 'Lead in bearing shells and bushes' will be removed and replaced with two new applications:
• Lead as an alloying element in bearing shells and bushes in engines, transmissions and air conditioning compressors • Lead as an alloying element in bearing shells and bushes for all other applications (potentially prohibited)
June 14th, 2007
• PAHs in lubricating oils default to "Not Applicable" (material classification 9.2)
• Lead Monoxide, Lead Dioxide and Lead Dipicrate will be added to Pyrotechnic initiators applications
• "Bearing shell and bushes" application will be extended to material classifications 1.x, 2.x, 3.x and 4.x
November 25th, 2005
… see IMDS Public Pages - News Archives 2005

## Content
This file contains the data for the substance application handling in IMDS. The worksheets contain
the following data:
Applications
The first column of this worksheet shows all applications with their text, grouped by the substances
where they are used. The following columns show all material classifications, divided into 9
groups. The resulting table shows the valid applications for a substance within a material of the
specified classification. An entry "x" in the table means that the combination of application
and material classification is valid. If there is an additional percentage value (e.g. x<4%), this
means, the application is only valid for substances, which maximum amount is lower than the
value.

## Applications
Material Classification
| Steel and Iron Materials |  | Light alloys, cast and wrought alloys |  |  | Heavy metals, cast and wrought alloys |  |  |  | Special metals |  | Polymer materials | [8 empty] | Process polymers |  |  | Other materials and material compounds (scope of mixture) |  |  | Electronics / electrics | Fuels and auxiliary means
Substance Applications (possible default selection in italics) | Steels (all) 1.1/1.1.1/1.1.2 | Cast Iron (all) 1.2/1.2.1/1.2.2/ 1.2.3 | Al and Al-alloys 2.1/2.1.1/ 2.1.2 | Mg and Mg-alloys 2.2/2.2.1/2.2.2 | Ti and Ti-alloys 2.3 | Cu and Cu-alloys 3.1/3.2 | Zn and Zn-alloys 3.3 | Ni and Ni-alloys 3.4 | Pb and Pb-alloys 3.5 | Pt and Rh alloys 4.1 | Other special metals 4.2 | Thermoplastics 5.1/5.1a/5.1b | Thermo plastic elastomers 5.2 | Elastomers 5.3 | Duromers Thermosets 5.4 | Polyurethane 5.4.1 | Unsaturated Polyester 5.4.2 | Other duromers 5.4.3 | Plastics (polymeric compound) 5.5.1 | Textiles (polymeric compound) 5.5.2 | Lacquers 6.1 | Adhesive sealants 6.2 | underseal 6.3 | Organic natural materials 7.1 | ceramic glass 7.2 | other compounds (friction linings) 7.3 | Electric/ electronic 8.1/8.2 | Fuel 9.1 | Lubricant 9.2 | Brake fluid 9.3 | Coolant/glycol 9.4 | Refrigerant 9.5 | washing water/ battery acid 9.6 | Preservatives 9.7 | Other fuels 9.8
Lead used as/in
1(a) - Steel for machining purposes and batch hot dip galvanised steel components containing up to 0.35 % lead by weight | x≤0.35% | x≤0.35% |  |  |  |  | x≤0.35%
1(b) - Continuously galvanized steel sheet | x≤0.35% | x≤0.35% |  |  |  |  | x≤0.35%
2(a),(b),(c)(i) - Alloying element in aluminum for machining purposes |  |  | x
2(c)(ii) - Recycled aluminum alloy containing unintentionally added lead |  |  | x
3 - Alloying element in copper | [5 empty] | x
4(b) - Alloying element in bearing shells and bushes in engines, transmissions and air conditioning compressors | x | x | x | x | x | x | x | x | x | x | x | x | [13 empty] | x
4(a) - Alloying element in bearing shells and bushes for all other applications (potentially prohibited) | x | x | x | x | x | x | x | x | x | x | x | x | [13 empty] | x
Lead and its compounds used as/in
5(a) - Lead in batteries in high voltage systems (2a) that are used only for propulsion in M1 and N1 vehicles | [8 empty] | x |  | x | [15 empty] | x | [5 empty] | x
5(b) - Lead in batteries for battery applications not included in entry 5(a) | [8 empty] | x |  | x | [15 empty] | x | [5 empty] | x
6 - Vibration damper | [8 empty] | x |  |  |  |  | x
Wheel balance weight | [8 empty] | x |  | x | x
7 - Vulcanising agent and stabiliser for elastomers in fluid handling and powertrain applications | [12 empty] | x | x
7(c) - Bonding agent for elastomers in powertrain applications | [12 empty] | x | x
Stabiliser in protective paints | [14 empty] | x | x | x | x |  |  | x |  | x
Carbon brushes for electric motors | [5 empty] | x |  |  |  |  | x | [15 empty] | x
8(a) - Lead in solder used in electronic circuit board applications | [5 empty] | x |  |  | x |  | x | [15 empty] | x
8(b) - Lead in solders in electrical applications other than soldering on electronic circuit boards or on glass | [5 empty] | x |  |  | x |  | x | [15 empty] | x
8(c) - Lead in finishes on terminals of electrolyte aluminium capacitors | [5 empty] | x |  |  | x |  | x | [15 empty] | x
8(d) - Lead used in soldering on glass in mass airflow sensors | [5 empty] | x |  |  | x |  | x | [15 empty] | x
8(e) - Lead in high melting temperature type solders (i.e. lead-based alloys containing 85 % by weight or more lead) | [5 empty] | x≥85% |  |  | x≥85% |  | x≥85% | [15 empty] | x≥85%
8(f)(a) - Lead in compliant pin connector systems | [5 empty] | x |  |  | x |  | x | [15 empty] | x
8(f)(b) - Lead in compliant pin connector systems other than the mating area of vehicle harness connectors | [5 empty] | x |  |  | x |  | x | [15 empty] | x
8(g)(i) - Lead in solders to complete a viable electrical connection between semiconductor die and carrier within integrated circuit flip chip packages | [5 empty] | x |  |  | x |  | x | [15 empty] | x
8(g)(ii-i) - Lead in solders to complete a viable electrical connection between the semiconductor die and the carrier within integrated circuit flip chip packages where that electrical connection consists of a semiconductor technology node of 90 nm or larger | [5 empty] | x |  |  | x |  | x | [15 empty] | x
8(g)(ii-ii) - Lead in solders to complete a viable electrical connection between the semiconductor die and the carrier within integrated circuit flip chip packages where that electrical connection consists of a single die of 300 mm² or larger in any semiconductor technology node | [5 empty] | x |  |  | x |  | x | [15 empty] | x
8(g)(ii-iii) - Lead in solders to complete a viable electrical connection between the semiconductor die and the carrier within integrated circuit flip chip packages where that electrical connection consists of stacked die packages with dies of 300 mm² or larger, or silicon interposers of 300 mm² or larger | [5 empty] | x |  |  | x |  | x | [15 empty] | x
8(h) - Lead in solder to attach heat spreaders to the heat sink in power semiconductor assemblies | [5 empty] | x |  |  | x |  | x | [15 empty] | x
8(i) - Lead in solders in electrical glazing applications on glass except for soldering in laminated glazing | [5 empty] | x |  |  | x |  | x | [15 empty] | x
8(j) - Lead in solders for soldering of laminated glazing | [5 empty] | x |  |  | x |  | x | [15 empty] | x
8(k) - Soldering of heating applications with 0,5A or more of heat current per related solder joint to single panes of laminated glazings not exceeding wall thickness of 2,1 mm. This exemption does not cover soldering to contacts embedded in the intermediate polymer | [5 empty] | x |  |  | x |  | x | [15 empty] | x
Copper in friction materials of brake linings | [5 empty] | x |  |  |  |  | x | [14 empty] | x
Valve seats | x | x | [6 empty] | x |  | x
10(a) - Electrical and electronic components which contain lead in a glass or ceramic, in a glass or ceramic matrix compound, in a glass-ceramic material, or in a glass-ceramic matrix compound. This exemption does not cover the use of lead in: — glass in bulbs and glaze of spark plugs, — dielectric ceramic materials of components listed under 10(b), 10(c) and 10(d). | [24 empty] | x |  | x
10(b) - Lead in PZT based dielectric ceramic materials of capacitors being part of integrated circuits or discrete semiconductors | [24 empty] | x |  | x
10(c) - Lead in dielectric ceramic materials of capacitors with a rated voltage of less than 125 V AC or 250 V DC | [24 empty] | x |  | x
10(d) - Lead in the dielectric ceramic materials of capacitors compensating the temperature-related deviations of sensors in ultrasonic sonar systems | [24 empty] | x |  | x
Glass in bulbs and glaze of spark plugs | [24 empty] | x |  | x
Concentration within acceptable GADSL limits | x≤0.1% | x≤0.1% | x≤0.1% | x≤0.1% | x≤0.1% | x≤0.1% | x≤0.1% | x≤0.1% |  | x≤0.1% | x≤0.1% | x≤0.1% | x≤0.1% | x≤0.1% | x≤0.1% | x≤0.1% | x≤0.1% | x≤0.1% | x≤0.1% | x≤0.1% | x≤0.1% | x≤0.1% | x≤0.1% | x≤0.1% | x≤0.1% | x≤0.1% | x≤0.1% | x≤0.1% | x≤0.1% | x≤0.1% | x≤0.1% | x≤0.1% | x≤0.1% | x≤0.1% | x≤0.1%
Other application (potentially prohibited) | x | x | x | x | x | x | x | x | x | x | x | x | x | x | x | x | x | x | x | x | x | x | x | x | x | x | x | x | x | x | x | x | x | x | x
Lead Azide, Lead Styphnate, Lead Dioxide, Lead Dipicrate, Lead Monoxide
11 - Pyrotechnic initiators | [8 empty] | x |  | x | x | [6 empty] | x | [5 empty] | x | x | x | [7 empty] | x
Hexavalent chromium and its compounds used as/in
13(a) - Corrosion preventive coatings | x | x | x | x | x | x | x | x | x | x | x | [9 empty] | x |  |  |  |  | x | x | [6 empty] | x
13(b) - Corrosion preventive coatings related to bolt and nut assemblies for chassis applications | x | x | x | x | x | x | x | x | x | x | x | [9 empty] | x |  |  |  |  | x | x | [6 empty] | x
14(i) - Hexavalent chromium as an anticorrosion agent of the carbon steel cooling system in absorption refrigerators up to 0.75% by weight in the cooling solution designed to operate fully or partly with electrical heater, having an average utilised electrical power input <75W at constant running conditions | x | x | x | x | x | x | x | x | x | x | x | [9 empty] | x |  |  |  |  | x | x | [6 empty] | x
14(ii) - Hexavalent chromium as an anticorrosion agent of the carbon steel cooling system in absorption refrigerators up to 0.75% by weight in the cooling solution designed to operate fully or partly with electrical heater, having an average utilised electrical power input ≥75W at constant running conditions | x | x | x | x | x | x | x | x | x | x | x | [9 empty] | x |  |  |  |  | x | x | [6 empty] | x
14(iii) - Hexavalent chromium as an anticorrosion agent of the carbon steel cooling system in absorption refrigerators up to 0.75% by weight in the cooling solution designed to fully operate with nonelectrical heater | x | x | x | x | x | x | x | x | x | x | x | [9 empty] | x |  |  |  |  | x | x | [6 empty] | x
Concentration within acceptable GADSL limits | x≤0.1% | x≤0.1% | x≤0.1% | x≤0.1% | x≤0.1% | x≤0.1% | x≤0.1% | x≤0.1% | x≤0.1% | x≤0.1% | x≤0.1% | x≤0.1% | x≤0.1% | x≤0.1% | x≤0.1% | x≤0.1% | x≤0.1% | x≤0.1% | x≤0.1% | x≤0.1% | x≤0.1% | x≤0.1% | x≤0.1% | x≤0.1% | x≤0.1% | x≤0.1% | x≤0.1% | x≤0.1% | x≤0.1% | x≤0.1% | x≤0.1% | x≤0.1% | x≤0.1% | x≤0.1% | x≤0.1%
Other application (potentially prohibited) | x | x | x | x | x | x | x | x | x | x | x | x | x | x | x | x | x | x | x | x | x | x | x | x | x | x | x | x | x | x | x | x | x | x | x
Mercury and its compounds used as/in
15 - Discharge lamps and instrument panel displays | [10 empty] | x | [13 empty] | x |  | x
Concentration within acceptable GADSL limits | x≤0.1% | x≤0.1% | x≤0.1% | x≤0.1% | x≤0.1% | x≤0.1% | x≤0.1% | x≤0.1% | x≤0.1% | x≤0.1% | x≤0.1% | x≤0.1% | x≤0.1% | x≤0.1% | x≤0.1% | x≤0.1% | x≤0.1% | x≤0.1% | x≤0.1% | x≤0.1% | x≤0.1% | x≤0.1% | x≤0.1% | x≤0.1% | x≤0.1% | x≤0.1% | x≤0.1% | x≤0.1% | x≤0.1% | x≤0.1% | x≤0.1% | x≤0.1% | x≤0.1% | x≤0.1% | x≤0.1%
Other application (potentially prohibited) | x | x | x | x | x | x | x | x | x | x | x | x | x | x | x | x | x | x | x | x | x | x | x | x | x | x | x | x | x | x | x | x | x | x | x
Cadmium and its compounds used as/in
Thick film pastes | [10 empty] | x | [9 empty] | x |  |  |  | x |  | x
16 - Batteries for electrical vehicles | [7 empty] | x |  |  | x | [15 empty] | x | [5 empty] | x
Optical component in a glass matrix used for Driver Assistance Systems | [24 empty] | x
Concentration within acceptable GADSL limits | x≤0.01% | x≤0.01% | x≤0.01% | x≤0.01% | x≤0.01% | x≤0.01% | x≤0.01% | x≤0.01% | x≤0.01% | x≤0.01% | x≤0.01% | x≤0.01% | x≤0.01% | x≤0.01% | x≤0.01% | x≤0.01% | x≤0.01% | x≤0.01% | x≤0.01% | x≤0.01% | x≤0.01% | x≤0.01% | x≤0.01% | x≤0.01% | x≤0.01% | x≤0.01% | x≤0.01% | x≤0.01% | x≤0.01% | x≤0.01% | x≤0.01% | x≤0.01% | x≤0.01% | x≤0.01% | x≤0.01%
Other application (potentially prohibited) | x | x | x | x | x | x | x | x | x | x | x | x | x | x | x | x | x | x | x | x | x | x | x | x | x | x | x | x | x | x | x | x | x | x | x
Nickel used as/in
Component of a surface likely to be routinely touched (eg. handles and buckles), that have a nickel release rate exceeding 0.5µg/cm2/week. | x | x |  |  |  |  | x | x |  |  | x | [9 empty] | x
Other application (Surface not routinely touched or nickel release rate < 0.5µg/cm2/week) | x | x |  |  |  |  | x | x |  |  | x
Not applicable | x≤4% | x≤4% | x | x | x | x | x≤4% | x≤4% | x | x | x≤4% | x | x | x | x | x | x | x | x | x | x≤4% | x | x | x | x | x | x | x | x | x | x | x | x | x | x
PAHs (Polycyclic Aromatic Hydrocarbons), excluding 205-99-2 Benz(e)acephenanthrylene 56-55-3 Benz[a]anthracene 50-32-8 Benzo(a)pyrene 192-97-2 Benzo(e)pyrene 205-82-3 Benzo[j]fluoranthene 207-08-9 Benzo[k]fluoranthene 218-01-9 Chrysene 53-70-3 Dibenz[a,h]anthracene not application relevant PAHs: 83-32-9 Acenaphthene 208-96-8 Acenaphthylene 120-12-7 Anthracene 191-24-2 Benzo(ghi)perylene 206-44-0 Fluoranthene 86-73-7 Fluorene 193-39-5 Indeno[1,2,3-cd]pyrene 1321-94-4 Methylnaphthalene 91-20-3 Naphthalene 85-01-8 Phenanthrene 129-00-0 Pyrene
The lubricant / oil contains total PAHs >3% according to IP 346 | [28 empty] | x
The lubricant / oil contains total PAHs <3% according to IP 346 | [28 empty] | x
Extender oil contains PAH's > 10mg/kg (for tyres only) | [13 empty] | x
Extender oil contains PAH's < 10mg/kg (for tyres only) | [13 empty] | x
Non-tyre application | [13 empty] | x
PAHs (Polycyclic Aromatic Hydrocarbons), only 205-99-2 Benz(e)acephenanthrylene 56-55-3 Benz[a]anthracene 50-32-8 Benzo(a)pyrene 192-97-2 Benzo(e)pyrene 205-82-3 Benzo[j]fluoranthene 207-08-9 Benzo[k]fluoranthene 218-01-9 Chrysene 53-70-3 Dibenz[a,h]anthracene
Not applicable | x | x | x | x | x | x | x | x | x | x | x | x | x | x | x | x | x | x | x | x | x | x | x | x | x | x | x | x | x | x | x | x | x | x | x
Repetitive skin contact (required according to REACH 1907/2006 EC Annex XVII Entry 50) | [11 empty] | x | x | x | x | x | x | x | x | x | x |  |  | x
Not applicable (no repetitive skin contact) | [11 empty] | x | x | x | x | x | x | x | x | x | x |  |  | x |  |  | x
specific PAHs (Polycyclic Aromatic Hydrocarbons): 191-24-2 Benzo(g,h,i)perylene 192-97-2 Benzo(e)pyrene 193-39-5 Indeno 1,2,3-cd-pyrene 205-82-3 Benz(j)fluoranthene 205-99-2 Benz(b)fluoranthene 207-08-9 Benz(k)fluoranthene 218-01-9 Chrysene 56-55-3 Benz(a)anthracene 50-32-8 Benzo(a)pyrene 53-70-3 Dibenz(a,h)anthracene 91-20-3 Naphthalene Applications "The lubricant / oil..." are not available!
PAH in lubricating oil | [28 empty] | x